## Sources
Source
EPA, emission-factors_mar_2018_0.xlsx
Stationary Combustion
Federal Register EPA; 40 CFR Part 98; e-CFR, June 13, 2017 (see link below). Table C-1, Table C-2, Table AA-1.
https://www.ecfr.gov/cgi-bin/text-idx?SID=ae265d7d6f98ec86fcd8640b9793a3f6&mc=true&node=pt40.23.98&rgn=div5#ap40.23.98_19.1
Note: Emission factors are per unit of heat content using higher heating values (HHV). If heat content is available from the fuel supplier, it is preferable to use that value. If not, default heat contents are provided.
Mobile Combustion CO2
Federal Register EPA; 40 CFR Part 98; e-CFR, June 13, 2017 (see link below). Table C-1, Table C-2, Table AA-1.
https://www.ecfr.gov/cgi-bin/text-idx?SID=ae265d7d6f98ec86fcd8640b9793a3f6&mc=true&node=pt40.23.98&rgn=div5#ap40.23.98_19.1
LNG: The factor was developed based on the CO2 factor for Natural Gas factor and LNG fuel density from GREET1_2017.xlsx Model, Argonne National Laboratory. This represents a methodology change from previous versions.
Mobile Combustion CH4 and N2O for On-Road Gasoline Vehicles
Source: EPA (2017) Inventory of U.S. Greenhouse Gas Emissions and Sinks: 1990-2015. All values are calculated from Tables A-104 through A-110.
Mobile Combustion CH4 and N2O for On-Road Diesel and Alternative Fuel Vehicles
Source: EPA (2017) Inventory of U.S. Greenhouse Gas Emissions and Sinks: 1990-2015. All values are calculated from Tables A-104 through A-110.
Mobile Combustion CH4 and N2O for Non-Road Vehicles
Source: EPA (2017) Inventory of U.S. Greenhouse Gas Emissions and Sinks: 1990-2015. All values are calculated from Table A-110.
Note: LPG non-road vehicles assumed equal to other gasoline sources. Biodiesel vehicles assumed equal to other diesel sources.
Electricity
Source: EPA eGRID2016, February 2018
Note: Total output emission factors can be used as default factors for estimating GHG emissions from electricity use when developing a carbon footprint or emissions inventory. Annual non-baseload output emission factors should not be used for those purposes, but can be used to estimate GHG emissions reductions from reductions in electricity use.
Steam and Heat
Note: Emission factors are per mmBtu of steam or heat purchased. These factors assume natural gas fuel is used to generate steam or heat at 80 percent thermal efficiency.
Business Travel and Employee Commuting
Source: CO2, CH4, and N2O emissions data for highway vehicles are from Table 2-13 of the Inventory of U.S. Greenhouse Gas Emissions and Sinks: 1990–2015. Vehicle-miles and passenger-miles data for highway vehicles are from Table VM-1 of the Federal Highway Administration Highway Statistics 2015. Fuel consumption data and passenger-miles data for rail are from Tables A.14 to A.16 and 9.10 to 9.12 of the Transportation Energy Data Book: Edition 35. Fuel consumption was converted to emissions by using fuel and electricity emission factors presented in the tables above. Air Travel factors from 2017 Guidelines to Defra / DECC's GHG Conversion Factors for Company Reporting. Version 1.0 August 2017.
Notes: A Passenger car: includes passenger cars, minivans, SUVs, and small pickup trucks (vehicles with wheelbase less than 121 inches). B Light-duty truck: includes full-size pickup trucks, full-size vans, and extended-length SUVs (vehicles with wheelbase greater than 121 inches). C Intercity rail: long-distance rail between major cities, such as Amtrak D Commuter rail: rail service between a central city and adjacent suburbs (also called regional rail or suburban rail) E Transit rail: rail typically within an urban center, such as subways, elevated railways, metropolitan railways (metro), streetcars, trolley cars, and tramways.
Upstream Transportation and Distribution and Downstream Transportation and Distribution
Source: CO2, CH4, and N2O emissions data for road vehicles are from Table 2-13 of the U.S. Greenhouse Gas Emissions and Sinks: 1990–2015 (April 15, 2017). Vehicle-miles and passenger-miles data for road vehicles are from Table VM-1 of the Federal Highway Administration Highway Statistics 2015. CO2e emissions data for non-road vehicles are based on Table A-117 of the U.S. Greenhouse Gas Emissions and Sinks: 1990–2015, which are distributed into CO2, CH4, and N2O emissions based on fuel/vehicle emission factors. Freight ton-mile data for non-road vehicles are from Table 1-50 of the Bureau of Transportation Statistics, National Transportation Statistics for 2015 (Data based on 2014).
Notes: Vehicle-mile factors are appropriate to use when the entire vehicle is dedicated to transporting the reporting organization's product. Ton-mile factors are appropriate when the vehicle is shared with products from other organizations. A Passenger car: includes passenger cars, minivans, SUVs, and small pickup trucks (vehicles with wheelbase less than 121 inches). B Light-duty truck: includes full-size pickup trucks, full-size vans, and extended-length SUVs (vehicles with wheelbase greater than 121 inches). C Medium- and Heavy-Duty Truck: updates due to a methodology change.
Global Warming Potentials (GWPs)
Source: 100-year GWPs from IPCC Fourth Assessment Report (AR4), 2007. IPCC AR4 was published in 2007 and is among the most current and comprehensive peer-reviewed assessments of climate change. AR4 provides revised GWPs of several GHGs relative to the values provided in previous assessment reports, following advances in scientific knowledge on the radiative efficiencies and atmospheric lifetimes of these GHGs and of CO2. Because the GWPs provided in AR4 reflect an improved scientific understanding of the radiative effects of these gases in the atmosphere, the values provided are more appropriate for supporting the overall goal of organizational GHG reporting than the Second Assessment Report (SAR) GWP values previously used in the Emission Factors Hub. While EPA recognizes that Fifth Assessment Report (AR5) GWPs have been published, in an effort to ensure consistency and comparability of GHG data between EPA’s voluntary and non-voluntary GHG reporting programs (e.g. GHG Reporting Program and National Inventory), EPA recommends the use of AR4 GWPs. The United States and other developed countries to the UNFCCC have agreed to submit annual inventories in 2015 and future years to the UNFCCC using GWP values from AR4, which will replace the current use of SAR GWP values. Utilizing AR4 GWPs improves EPA’s ability to analyze corporate, national, and sub-national GHG data consistently, enhances communication of GHG information between programs, and gives outside stakeholders a consistent, predictable set of GWPs to avoid confusion and additional burden.
Global Warming Potentials (GWPs) for Blended Refrigerants
Source: 100-year GWPs from IPCC Fourth Assessment Report (AR4), 2007. See the source note to Table 13 for further explanation. GWPs of blended refrigerants are based on their HFC and PFC constituents, which are based on data from http://www.epa.gov/ozone/snap/refrigerants/refblend.html.

## SolidFuels
Fuel Type | Heat Content (HHV) | CO2 Factor | CH4 Factor | N2O Factor | CO2 Factor | CH4 Factor | N2O Factor
| mmBtu per short ton | kg CO2 per mmBtu | g CH4 per mmBtu | g N2O per mmBtu | kg CO2 per short ton | g CH4 per short ton | g N2O per short ton
Coal and Coke
Anthracite Coal | 25.09 | 103.69 | 11 | 1.6 | 2602 | 276 | 40
Bituminous Coal | 24.93 | 93.28 | 11 | 1.6 | 2325 | 274 | 40
Sub-bituminous Coal | 17.25 | 97.17 | 11 | 1.6 | 1676 | 190 | 28
Lignite Coal | 14.21 | 97.72 | 11 | 1.6 | 1389 | 156 | 23
Mixed (Commercial Sector) | 21.39 | 94.27 | 11 | 1.6 | 2016 | 235 | 34
Mixed (Electric Power Sector) | 19.73 | 95.52 | 11 | 1.6 | 1885 | 217 | 32
Mixed (Industrial Coking) | 26.28 | 93.9 | 11 | 1.6 | 2468 | 289 | 42
Mixed (Industrial Sector) | 22.35 | 94.67 | 11 | 1.6 | 2116 | 246 | 36
Coal Coke | 24.8 | 113.67 | 11 | 1.6 | 2819 | 273 | 40
Other Fuels - Solid
Municipal Solid Waste | 9.95 | 90.7 | 32 | 4.2 | 902 | 318 | 42
Petroleum Coke (Solid) | 30 | 102.41 | 32 | 4.2 | 3072 | 960 | 126
Plastics | 38 | 75 | 32 | 4.2 | 2850 | 1216 | 160
Tires | 28 | 85.97 | 32 | 4.2 | 2407 | 896 | 118
Biomass Fuels - Solid
Agricultural Byproducts | 8.25 | 118.17 | 32 | 4.2 | 975 | 264 | 35
Peat | 8 | 111.84 | 32 | 4.2 | 895 | 256 | 34
Solid Byproducts | 10.39 | 105.51 | 32 | 4.2 | 1096 | 332 | 44
Wood and Wood Residuals | 17.48 | 93.8 | 7.2 | 3.6 | 1640 | 126 | 63

## LiquidFuels
Fuel Type | Heat Content (HHV) | CO2 Factor | CH4 Factor | N2O Factor | CO2 Factor | CH4 Factor | N2O Factor
| mmBtu per gallon | kg CO2 per mmBtu | g CH4 per mmBtu | g N2O per mmBtu | kg CO2 per gallon | g CH4 per gallon | g N2O per gallon
Petroleum Products
Asphalt and Road Oil | 0.158 | 75.36 | 3 | 0.6 | 11.91 | 0.47 | 0.09
Aviation Gasoline | 0.12 | 69.25 | 3 | 0.6 | 8.31 | 0.36 | 0.07
Butane | 0.103 | 64.77 | 3 | 0.6 | 6.67 | 0.31 | 0.06
Butylene | 0.105 | 68.72 | 3 | 0.6 | 7.22 | 0.32 | 0.06
Crude Oil | 0.138 | 74.54 | 3 | 0.6 | 10.29 | 0.41 | 0.08
Distillate Fuel Oil No. 1 | 0.139 | 73.25 | 3 | 0.6 | 10.18 | 0.42 | 0.08
Distillate Fuel Oil No. 2 | 0.138 | 73.96 | 3 | 0.6 | 10.21 | 0.41 | 0.08
Distillate Fuel Oil No. 4 | 0.146 | 75.04 | 3 | 0.6 | 10.96 | 0.44 | 0.09
Ethane | 0.068 | 59.6 | 3 | 0.6 | 4.05 | 0.2 | 0.04
Ethylene | 0.058 | 65.96 | 3 | 0.6 | 3.83 | 0.17 | 0.03
Heavy Gas Oils | 0.148 | 74.92 | 3 | 0.6 | 11.09 | 0.44 | 0.09
Isobutane | 0.099 | 64.94 | 3 | 0.6 | 6.43 | 0.3 | 0.06
Isobutylene | 0.103 | 68.86 | 3 | 0.6 | 7.09 | 0.31 | 0.06
Kerosene | 0.135 | 75.2 | 3 | 0.6 | 10.15 | 0.41 | 0.08
Kerosene-Type Jet Fuel | 0.135 | 72.22 | 3 | 0.6 | 9.75 | 0.41 | 0.08
Liquefied Petroleum Gases (LPG) | 0.092 | 61.71 | 3 | 0.6 | 5.68 | 0.28 | 0.06
Lubricants | 0.144 | 74.27 | 3 | 0.6 | 10.69 | 0.43 | 0.09
Motor Gasoline | 0.125 | 70.22 | 3 | 0.6 | 8.78 | 0.38 | 0.08
Naphtha (<401 deg F) | 0.125 | 68.02 | 3 | 0.6 | 8.5 | 0.38 | 0.08
Natural Gasoline | 0.11 | 66.88 | 3 | 0.6 | 7.36 | 0.33 | 0.07
Other Oil (>401 deg F) | 0.139 | 76.22 | 3 | 0.6 | 10.59 | 0.42 | 0.08
Pentanes Plus | 0.11 | 70.02 | 3 | 0.6 | 7.7 | 0.33 | 0.07
Petrochemical Feedstocks | 0.125 | 71.02 | 3 | 0.6 | 8.88 | 0.38 | 0.08
Petroleum Coke | 0.143 | 102.41 | 3 | 0.6 | 14.64 | 0.43 | 0.09
Propane | 0.091 | 62.87 | 3 | 0.6 | 5.72 | 0.27 | 0.05
Propylene | 0.091 | 67.77 | 3 | 0.6 | 6.17 | 0.27 | 0.05
Residual Fuel Oil No. 5 | 0.14 | 72.93 | 3 | 0.6 | 10.21 | 0.42 | 0.08
Residual Fuel Oil No. 6 | 0.15 | 75.1 | 3 | 0.6 | 11.27 | 0.45 | 0.09
Special Naphtha | 0.125 | 72.34 | 3 | 0.6 | 9.04 | 0.38 | 0.08
Unfinished Oils | 0.139 | 74.54 | 3 | 0.6 | 10.36 | 0.42 | 0.08
Used Oil | 0.138 | 74 | 3 | 0.6 | 10.21 | 0.41 | 0.08
Biomass Fuels - Liquid
Biodiesel (100\%) | 0.128 | 73.84 | 1.1 | 0.11 | 9.45 | 0.14 | 0.01
Ethanol (100\%) | 0.084 | 68.44 | 1.1 | 0.11 | 5.75 | 0.09 | 0.01
Rendered Animal Fat | 0.125 | 71.06 | 1.1 | 0.11 | 8.88 | 0.14 | 0.01
Vegetable Oil | 0.12 | 81.55 | 1.1 | 0.11 | 9.79 | 0.13 | 0.01
Biomass Fuels - Kraft Pulping Liquor, by Wood Furnish
North American Softwood |  | 94.4 | 1.9 | 0.42
North American Hardwood |  | 93.7 | 1.9 | 0.42
Bagasse |  | 95.5 | 1.9 | 0.42
Bamboo |  | 93.7 | 1.9 | 0.42
Straw |  | 95.1 | 1.9 | 0.42

## GaseousFuels
Fuel Type | Heat Content (HHV) | CO2 Factor | CH4 Factor | N2O Factor | CO2 Factor | CH4 Factor | N2O Factor
| mmBtu per scf | kg CO2 per mmBtu | g CH4 per mmBtu | g N2O per mmBtu | kg CO2 per scf | g CH4 per scf | g N2O per scf
Natural Gas
Natural Gas | 0.001026 | 53.06 | 1 | 0.1 | 0.05444 | 0.00103 | 0.0001
Other Fuels - Gaseous
Blast Furnace Gas | 9.2e-05 | 274.32 | 0.022 | 0.1 | 0.02524 | 2e-06 | 9e-06
Coke Oven Gas | 0.000599 | 46.85 | 0.48 | 0.1 | 0.02806 | 0.000288 | 6e-05
Fuel Gas | 0.001388 | 59 | 3 | 0.6 | 0.08189 | 0.004164 | 0.000833
Propane Gas | 0.002516 | 61.46 | 3 | 0.6 | 0.15463 | 0.007548 | 0.00151
Biomass Fuels - Gaseous
Landfill Gas | 0.000485 | 52.07 | 3.2 | 0.63 | 0.025254 | 0.001552 | 0.000306
Other Biomass Gases | 0.000655 | 52.07 | 3.2 | 0.63 | 0.034106 | 0.002096 | 0.000413

## MobileCombustionCO2
Fuel Type | kg CO2 per unit | Unit
Aviation Gasoline | 8.31 | gallon
Biodiesel (100%) | 9.45 | gallon
Compressed Natural Gas (CNG) | 0.05444 | scf
Diesel Fuel | 10.21 | gallon
Ethanol (100%) | 5.75 | gallon
Kerosene-Type Jet Fuel | 9.75 | gallon
Liquefied Natural Gas (LNG) | 4.5 | gallon
Liquefied Petroleum Gases (LPG) | 5.68 | gallon
Motor Gasoline | 8.78 | gallon
Residual Fuel Oil | 11.27 | gallon

## CH4andN2OforOn-RoadGasolineVehicles
Vehicle Type | Year | CH4 Factor (g / mile) | N2O Factor (g / mile)
Gasoline Passenger Cars | 1973-74 | 0.1696 | 0.0197
| 1975 | 0.1423 | 0.0443
| 1976-77 | 0.1406 | 0.0458
| 1978-79 | 0.1389 | 0.0473
| 1980 | 0.1326 | 0.0499
| 1981 | 0.0802 | 0.0626
| 1982 | 0.0795 | 0.0627
| 1983 | 0.0782 | 0.063
| 1984-93 | 0.0704 | 0.0647
| 1994 | 0.0531 | 0.056
| 1995 | 0.0358 | 0.0473
| 1996 | 0.0272 | 0.0426
| 1997 | 0.0268 | 0.0422
| 1998 | 0.0241 | 0.0379
| 1999 | 0.0216 | 0.0337
| 2000 | 0.0178 | 0.0273
| 2001 | 0.011 | 0.0158
| 2002 | 0.0107 | 0.0153
| 2003 | 0.0115 | 0.0133
| 2004 | 0.0157 | 0.0063
| 2005 | 0.0164 | 0.0051
| 2006 | 0.0161 | 0.0057
| 2007 | 0.017 | 0.0041
| 2008 | 0.0172 | 0.0038
| 2009-present | 0.0173 | 0.0036
Gasoline Light-Duty Trucks | 1973-74 | 0.1908 | 0.0218
(Vans, Pickup Trucks, SUVs) | 1975 | 0.1634 | 0.0513
| 1976 | 0.1594 | 0.0555
| 1977-78 | 0.1614 | 0.0534
| 1979-80 | 0.1594 | 0.0555
| 1981 | 0.1479 | 0.066
| 1982 | 0.1442 | 0.0681
| 1983 | 0.1368 | 0.0722
| 1984 | 0.1294 | 0.0764
| 1985 | 0.122 | 0.0806
| 1986 | 0.1146 | 0.0848
| 1987-93 | 0.0813 | 0.1035
| 1994 | 0.0646 | 0.0982
| 1995 | 0.0517 | 0.0908
| 1996 | 0.0452 | 0.0871
| 1997 | 0.0452 | 0.0871
| 1998 | 0.0412 | 0.0778
| 1999 | 0.0333 | 0.0593
| 2000 | 0.034 | 0.0607
| 2001 | 0.0221 | 0.0328
| 2002 | 0.0242 | 0.0378
| 2003 | 0.0225 | 0.033
| 2004 | 0.0162 | 0.0098
| 2005 | 0.016 | 0.0081
| 2006 | 0.0159 | 0.0088
| 2007 | 0.0161 | 0.0079
| 2008-present | 0.0163 | 0.0066
Gasoline Heavy-Duty Vehicles | <1981 | 0.4604 | 0.0497
| 1982-84 | 0.4492 | 0.0538
| 1985-86 | 0.409 | 0.0515
| 1987 | 0.3675 | 0.0849
| 1988-1989 | 0.3492 | 0.0933
| 1990-1995 | 0.3246 | 0.1142
| 1996 | 0.1278 | 0.168
| 1997 | 0.0924 | 0.1726
| 1998 | 0.0655 | 0.175
| 1999 | 0.0648 | 0.17214
| 2000 | 0.063 | 0.16499
| 2001 | 0.0578 | 0.14354
| 2002 | 0.0634 | 0.16642
| 2003 | 0.0603 | 0.15336
| 2004 | 0.0323 | 0.019538
| 2005 | 0.0329 | 0.01619
| 2006 | 0.0318 | 0.0227
| 2007 | 0.0333 | 0.0134
| 2008-present | 0.0333 | 0.0134
Gasoline Motorcycles | 1960-1995 | 0.0899 | 0.0087
| 1996-present | 0.0672 | 0.0069

## CH4andN2OforOn-RoadDieselandAlternativeFuelVehicles
Vehicle Type | Vehicle Year | CH4 Factor (g / mile) | N2O Factor (g / mile)
Diesel Passenger Cars | 1960-1982 | 0.0006 | 0.0012
| 1983-1995 | 0.0005 | 0.001
| 1996-present | 0.0005 | 0.001
Diesel Light-Duty Trucks | 1960-1982 | 0.0011 | 0.0017
| 1983-1995 | 0.0009 | 0.0014
| 1996-present | 0.001 | 0.0015
Diesel Medium- and Heavy-Duty Vehicles | 1960-present | 0.0051 | 0.0048
CNG Light-Duty Vehicles |  | 0.737 | 0.05
CNG Medium- and Heavy-Duty Vehicles |  | 1.966 | 0.175
CNG Buses |  | 1.966 | 0.175
LPG Light-Duty Vehicles |  | 0.037 | 0.067
LPG Medium- and Heavy-Duty Vehicles |  | 0.066 | 0.175
LNG Medium- and Heavy-Duty Vehicles |  | 1.966 | 0.175
Ethanol Light-Duty Vehicles |  | 0.055 | 0.067
Ethanol Medium- and Heavy-Duty Vehicles |  | 0.197 | 0.175
Ethanol Buses |  | 0.197 | 0.175
Biodiesel Light-Duty Vehicles |  | 0.0005 | 0.001
Biodiesel Medium- and Heavy-Duty Vehicles |  | 0.005 | 0.005
Biodiesel Buses |  | 0.005 | 0.005

## CH4andN2OforNon-RoadVehicles
Vehicle Type | CH4 Factor (g / gallon) | N2O Factor (g / gallon)
Residual Fuel Oil Ships and Boats | 0.11 | 0.57
Gasoline Ships and Boats | 0.64 | 0.22
Diesel Ships and Boats | 0.06 | 0.45
Diesel Locomotives | 0.8 | 0.26
Gasoline Agricultural Equip. | 1.26 | 0.22
Diesel Agricultural Equip. | 1.44 | 0.26
Gasoline Construction Equip. | 0.5 | 0.22
Diesel Construction Equip. | 0.57 | 0.26
Jet Fuel Aircraft | 0 | 0.3
Aviation Gasoline Aircraft | 7.06 | 0.11
Other Gasoline Non-Road Vehicles | 0.5 | 0.22
Other Diesel Non-Road Vehicles | 0.57 | 0.26
LPG Non-Road Vehicles | 0.5 | 0.22
Biodiesel Non-Road Vehicles | 0.57 | 0.26

## Electricity
| Total Output Emission Factors |  |  | Non-Baseload Emission Factors
eGRID Subregion | CO2 Factor | CH4 Factor | N2O Factor | CO2 Factor | CH4 Factor | N2O Factor
| (lb / MWh) | (lb / MWh) | (lb / MWh) | (lb / MWh) | (lb / MWh) | (lb / MWh)
AKGD (ASCC Alaska Grid) | 1072.3 | 0.077 | 0.011 | 1367.8 | 0.11 | 0.016
AKMS (ASCC Miscellaneous) | 503.1 | 0.023 | 0.004 | 1533.8 | 0.068 | 0.012
AZNM (WECC Southwest) | 1043.6 | 0.079 | 0.012 | 1384.8 | 0.097 | 0.014
CAMX (WECC California) | 527.9 | 0.033 | 0.004 | 942.9 | 0.045 | 0.006
ERCT (ERCOT All) | 1009.2 | 0.076 | 0.011 | 1402.8 | 0.108 | 0.015
FRCC (FRCC All) | 1011.7 | 0.075 | 0.01 | 1188.5 | 0.078 | 0.011
HIMS (HICC Miscellaneous) | 1152 | 0.095 | 0.015 | 1530 | 0.147 | 0.023
HIOA (HICC Oahu) | 1662.9 | 0.181 | 0.028 | 1637.5 | 0.153 | 0.024
MROE (MRO East) | 1668.2 | 0.156 | 0.026 | 1740.1 | 0.156 | 0.025
MROW (MRO West) | 1238.8 | 0.115 | 0.02 | 1822 | 0.154 | 0.029
NEWE (NPCC New England) | 558.2 | 0.09 | 0.012 | 975.1 | 0.086 | 0.011
NWPP (WECC Northwest) | 651.2 | 0.061 | 0.009 | 1524.9 | 0.124 | 0.02
NYCW (NPCC NYC/Westchester) | 635.8 | 0.022 | 0.003 | 1061.7 | 0.022 | 0.002
NYLI (NPCC Long Island) | 1178.3 | 0.126 | 0.016 | 1338.8 | 0.036 | 0.004
NYUP (NPCC Upstate NY) | 294.7 | 0.021 | 0.003 | 1018.2 | 0.061 | 0.008
RFCE (RFC East) | 758.2 | 0.05 | 0.009 | 1434.4 | 0.079 | 0.017
RFCM (RFC Michigan) | 1272 | 0.067 | 0.018 | 1806.1 | 0.101 | 0.025
RFCW (RFC West) | 1243.4 | 0.108 | 0.019 | 1934.4 | 0.172 | 0.029
RMPA (WECC Rockies) | 1367.8 | 0.137 | 0.02 | 1688.3 | 0.147 | 0.021
SPNO (SPP North) | 1412.4 | 0.149 | 0.022 | 1990.8 | 0.202 | 0.029
SPSO (SPP South) | 1248.3 | 0.095 | 0.015 | 1662.5 | 0.121 | 0.019
SRMV (SERC Mississippi Valley) | 838.9 | 0.05 | 0.007 | 1186 | 0.071 | 0.01
SRMW (SERC Midwest) | 1612.6 | 0.082 | 0.026 | 1955.2 | 0.084 | 0.031
SRSO (SERC South) | 1089.4 | 0.087 | 0.013 | 1453.5 | 0.115 | 0.017
SRTV (SERC Tennessee Valley) | 1185.4 | 0.093 | 0.017 | 1757.4 | 0.135 | 0.025
SRVC (SERC Virginia/Carolina) | 805.3 | 0.067 | 0.011 | 1422.2 | 0.111 | 0.019
US Average | 998.4 | 0.08 | 0.013 | 1501 | 0.111 | 0.018

## SteamAndHeat
| CO2 Factor (kg / mmBtu) | CH4 Factor (g / mmBtu) | N2O Factor (g / mmBtu)
Steam and Heat | 66.33 | 1.25 | 0.125

## BusinessTravelAndEmployeeCommuting
Vehicle Type | CO2 Factor (kg / unit) | CH4 Factor (g / unit) | N2O Factor (g / unit) | Units
Passenger Car A | 0.343 | 0.019 | 0.011 | vehicle-mile
Light-Duty Truck B | 0.472 | 0.019 | 0.018 | vehicle-mile
Motorcycle | 0.189 | 0.07 | 0.007 | vehicle-mile
Intercity Rail (i.e. Amtrak) C | 0.14 | 0.0087 | 0.0031 | passenger-mile
Commuter Rail D | 0.161 | 0.0081 | 0.0032 | passenger-mile
Transit Rail (i.e. Subway, Tram) E | 0.119 | 0.0025 | 0.0017 | passenger-mile
Bus | 0.056 | 0.0012917 | 0.00086692 | passenger-mile
Air Travel - Short Haul (< 300 miles) | 0.225 | 0.0039 | 0.0071754 | passenger-mile
Air Travel - Medium Haul (>= 300 miles, < 2300 miles) | 0.136 | 0.0006 | 0.0043 | passenger-mile
Air Travel - Long Haul (>= 2300 miles) | 0.166 | 0.0006 | 0.0053 | passenger-mile

## TransportationAndDistribution
Vehicle Type | CO2 Factor (kg / unit) | CH4 Factor (g / unit) | N2O Factor (g / unit) | Units
Medium- and Heavy-Duty Truck | 1.467 | 0.014 | 0.01 | vehicle-mile
Passenger Car A | 0.343 | 0.019 | 0.011 | vehicle-mile
Light-Duty Truck B | 0.472 | 0.019 | 0.018 | vehicle-mile
Medium- and Heavy-Duty TruckC | 0.20234 | 0.0020038 | 0.001513 | ton-mile
Rail | 0.023 | 0.0018 | 0.0006 | ton-mile
Waterborne Craft | 0.059 | 0.0005 | 0.004 | ton-mile
Aircraft | 1.308 | 0 | 0.0402 | ton-mile

## GlobalWarmingPotentials
Gas | 100-Year GWP
CO$_2$ | 1 | 2
CH$_4$ | 25
N$_2$O | 298
HFC-23 | 14800
HFC-32 | 675
HFC-41 | 92
HFC-125 | 3500
HFC-134 | 1100
HFC-134a | 1430
HFC-143 | 353
HFC-143a | 4470
HFC-152 | 53
HFC-152a | 124
HFC-161 | 12
HFC-227ea | 3220
HFC-236cb | 1340
HFC-236ea | 1370
HFC-236fa | 9810
HFC-245ca | 693
HFC-245fa | 1030
HFC-365mfc | 794
HFC-43-10mee | 1640
SF$_6$ | 22800
NF$_3$ | 17200
CF$_4$ | 7390
C$_2$F$_6$ | 12200
C$_3$F$_8$ | 8830
c-C$_4$F$_8$ | 10300
C$_4$F$_1$$_0$ | 8860
C$_5$F$_1$$_2$ | 9160
C$_6$F$_1$$_4$ | 9300
C$_1$$_0$F$_1$$_8$ | >7,500

## GWPsForBlendedRefrigerants
ASHRAE \# | 100-year GWP | Blend Composition
R-401A | 16 | 53\% HCFC-22 , 34\% HCFC-124 , 13\% HFC-152a
R-401B | 14 | 61\% HCFC-22 , 28\% HCFC-124 , 11\% HFC-152a
R-401C | 19 | 33\% HCFC-22 , 52\% HCFC-124 , 15\% HFC-152a
R-402A | 2100 | 38\% HCFC-22 , 6\% HFC-125 , 2\% propane
R-402B | 1330 | 6\% HCFC-22 , 38\% HFC-125 , 2\% propane
R-403B | 3444 | 56\% HCFC-22 , 39\% PFC-218 , 5\% propane
R-404A | 3922 | 44\% HFC-125 , 4\% HFC-134a , 52\% HFC 143a
R-406A | 0 | 55\% HCFC-22 , 41\% HCFC-142b , 4\% isobutane
R-407A | 2107 | 20\% HFC-32 , 40\% HFC-125 , 40\% HFC-134a
R-407B | 2804 | 10\% HFC-32 , 70\% HFC-125 , 20\% HFC-134a
R-407C | 1774 | 23\% HFC-32 , 25\% HFC-125 , 52\% HFC-134a
R-407D | 1627 | 15\% HFC-32 , 15\% HFC-125 , 70\% HFC-134a
R-407E | 1552 | 25\% HFC-32 , 15\% HFC-125 , 60\% HFC-134a
R-408A | 2301 | 47\% HCFC-22 , 7\% HFC-125 , 46\% HFC 143a
R-409A | 0 | 60\% HCFC-22 , 25\% HCFC-124 , 15\% HCFC-142b
R-410A | 2088 | 50\% HFC-32 , 50\% HFC-125
R-410B | 2229 | 45\% HFC-32 , 55\% HFC-125
R-411A | 14 | 87.5\% HCFC-22 , 11 HFC-152a , 1.5\% propylene
R-411B | 4 | 94\% HCFC-22 , 3\% HFC-152a , 3\% propylene
R-413A | 2053 | 88\% HFC-134a , 9\% PFC-218 , 3\% isobutane
R-414A | 0 | 51\% HCFC-22 , 28.5\% HCFC-124 , 16.5\% HCFC-142b
R-414B | 0 | 5\% HCFC-22 , 39\% HCFC-124 , 9.5\% HCFC-142b
R-417A | 2346 | 46.6\% HFC-125 , 5\% HFC-134a , 3.4\% butane
R-422A | 3143 | 85.1\% HFC-125 , 11.5\% HFC-134a , 3.4\% isobutane
R-422D | 2729 | 65.1\% HFC-125 , 31.5\% HFC-134a , 3.4\% isobutane
R-423A | 2280 | 47.5\% HFC-227ea , 52.5\% HFC-134a ,
R-424A | 2440 | 50.5\% HFC-125, 47\% HFC-134a, 2.5\% butane/pentane
R-426A | 1508 | 5.1\% HFC-125, 93\% HFC-134a, 1.9\% butane/pentane
R-428A | 3607 | 77.5\% HFC-125 , 2\% HFC-143a , 1.9\% isobutane
R-434A | 3245 | 63.2\% HFC-125, 16\% HFC-134a, 18\% HFC-143a, 2.8\% isobutane
R-500 | 32 | 73.8\% CFC-12 , 26.2\% HFC-152a , 48.8\% HCFC-22
R-502 | 0 | 48.8\% HCFC-22 , 51.2\% CFC-115
R-504 | 325 | 48.2\% HFC-32 , 51.8\% CFC-115
R-507 | 3985 | 5\% HFC-125 , 5\% HFC143a
R-508A | 13214 | 39\% HFC-23 , 61\% PFC-116
R-508B | 13396 | 46\% HFC-23 , 54\% PFC-116