## Sheet1
Fuel type | Definition
Coal | Coal: A readily combustible black or brownish-black rock whose composition, including inherent moisture, consists of more than 50 percent by weight and more than 70 percent by volume of carbonaceous material. It is formed from plant remains that have been compacted, hardened, chemically altered, and metamorphosed by heat and pressure over geologic time. Includes Anthracite, Bituminous, and Lignite varieties, which have different levels of heat content.
Coke and Breeze | Coal Coke: A hard, porous product made from baking bituminous coal in ovens at temperatures as high as 2,000 degrees Fahrenheit. It is used both as a fuel and as a reducing agent in smelting iron ore in a blast furnace. Breeze: The fine screenings from crushed coke. Usually breeze will pass through a $\frac{1}{2}$-inch or $\frac{3}{4}$-inch screen opening. It is most often used as a fuel source in the process of agglomerating iron ore.
Diesel | Diesel fuel: A fuel composed of distillates obtained in petroleum refining operation or blends of such distillates with residual oil used in motor vehicles. The boiling point and specific gravity are higher for diesel fuels than for gasoline.
LPG-NGL | Liquefied Petroleum Gases (LPG): Ethane, ethylene, propane, propylene, normal butane, butylene, ethane-propane mixtures, propane-butane mixtures, and isobutane produced at refineries or natural gas processing plants, including plants that fractionate raw natural gas plant liquids. Natural Gas Liquids (NGL): Those portions of reservoir gas that are liquefied at the surface in field facility or gas processing plants. Some examples are ethane, propane, butanes, pentanes, natural gasoline, and condensate.
Natural gas | A mixture of hydrocarbon compounds and small quantities of various nonhydrocarbons existing in the gaseous phase or in solution with crude oil in natural underground reservoirs at reservoir conditions.
Net electricity | Net Electricity: Net electricity is estimated for each manufacturing establishment as the sum of purchased electricity, transfers in, and generation from noncombustible renewable resources minus the quantities of electricity sold and transferred offsite. Thus net electricity excludes the quantities of electricity generated or cogenerated onsite from combustible energy sources.
Other | Energy source not falling into any of the other categories. Includes wood-derived and other biomass fuels, but can also include miscellany such as used vehicle tires.
Residual fuel oil | A general classification for the heavier oils, known as No. 5 and No. 6 fuel oils, that remain after the distillate fuel oils and lighter hydrocarbons are distilled away in refinery operations. It conforms to ASTM Specifications D396 and D975 and Federal Specification VV-F-815C. No. 5, a residual fuel oil of medium viscosity, is also known as Navy Special and is defined in Military Specification MIL-F-859E, including Amendment 2 (NATO Symbol F-770). It is used in steam-powered vessels in government service and inshore powerplants. No. 6 fuel oil includes Bunker C fuel oil and is used for the production of electric power, space heating, vessel bunkering, and various industrial purposes.